## PUTM_EV_BMS_HV_Master_2021
Source:	C:\Users\Tomek\Desktop\PUTM\2021\BMS master\PUTM_EV_BMS_HV_Master_2021\PUTM_EV_BMS_HV_Master_2021.sch
Date:	21.05.2021 00:54:58
Tool:	Eeschema (5.1.5)-3
Generator:	C:\Program Files\KiCad\bin\scripting\plugins/bom_csv_grouped_by_value.py
Component Count:	206

Individual Components:

Item	Qty	Reference(s)	Value	LibPart	Footprint	Datasheet	MF	PARTREV	STANDART
		BT1	KEYSTONE 103	Device:Battery_Cell	Battery:BatteryHolder_Keystone_103_1x20mm	~
		C1	100nF	Device:C	Capacitor_SMD:C_0603_1608Metric	~
		C2	680uF/35V	Device:CP_Small	Capacitor_SMD:CP_Elec_8x10	~
		C3	4.7uF	Device:C_Small	Capacitor_SMD:C_0603_1608Metric	~
		C4	100nF	Device:C	Capacitor_SMD:C_0603_1608Metric	~
		C5	4.7uF	Device:C_Small	Capacitor_SMD:C_0603_1608Metric	~
		C6	1nF/1kV	Device:C	Capacitor_SMD:C_1206_3216Metric	~
		C7	1nF/1kV	Device:C	Capacitor_SMD:C_1206_3216Metric	~
		C8	220uF/35V	Device:CP_Small	Capacitor_SMD:CP_Elec_8x10	~
		C9	10uF	Device:C_Small	Capacitor_SMD:C_0603_1608Metric	~
		C10	10uF	Device:C_Small	Capacitor_SMD:C_0603_1608Metric	~
		C11	100nF	Device:C	Capacitor_SMD:C_0603_1608Metric	~
		C12	100nF	Device:C	Capacitor_SMD:C_0603_1608Metric	~
		C13	1uF	Device:C_Small	Capacitor_SMD:C_0603_1608Metric	~
		C14	1uF	Device:C_Small	Capacitor_SMD:C_0603_1608Metric	~
		C15	100nF	Device:C_Small	Capacitor_SMD:C_0603_1608Metric	~
		C16	1uF	Device:C_Small	Capacitor_SMD:C_0603_1608Metric	~
		C17	1uF	Device:C_Small	Capacitor_SMD:C_0603_1608Metric	~
		C18	100nF	Device:C	Capacitor_SMD:C_0603_1608Metric	~
		C19	100nF	Device:C_Small	Capacitor_SMD:C_0603_1608Metric	~
		C20	100nF	Device:C_Small	Capacitor_SMD:C_0603_1608Metric	~
		C21	22pF	Device:C_Small	Capacitor_SMD:C_0805_2012Metric	~
		C22	22pF	Device:C_Small	Capacitor_SMD:C_0805_2012Metric	~
		C23	10uF	Device:C_Small	Capacitor_SMD:C_0603_1608Metric	~
		C24	4.7uF	Device:C_Small	Capacitor_SMD:C_0603_1608Metric	~
		C25	1uF	Device:C_Small	Capacitor_SMD:C_0603_1608Metric	~
		C26	100nF	Device:C_Small	Capacitor_SMD:C_0603_1608Metric	~
		C27	100nF	Device:C_Small	Capacitor_SMD:C_0603_1608Metric	~
		C28	100nF	Device:C_Small	Capacitor_SMD:C_0603_1608Metric	~
		C29	10uF	Device:C_Small	Capacitor_SMD:C_0603_1608Metric	~
		C30	10uF	Device:C_Small	Capacitor_SMD:C_0603_1608Metric	~
		C31	100nF	Device:C_Small	Capacitor_SMD:C_0603_1608Metric	~
		C32	10uF	Device:C_Small	Capacitor_SMD:C_0603_1608Metric	~
		C33	1uF	Device:C_Small	Capacitor_SMD:C_0603_1608Metric	~
		C34	4.7uF	Device:C_Small	Capacitor_SMD:C_0603_1608Metric	~
		C35	100nF	Device:C_Small	Capacitor_SMD:C_0603_1608Metric	~
		C36	100nF	Device:C_Small	Capacitor_SMD:C_0603_1608Metric	~
		C37	100nF	Device:C_Small	Capacitor_SMD:C_0603_1608Metric	~
		C38	1uF	Device:C_Small	Capacitor_SMD:C_0603_1608Metric	~
		C39	100uF/35V	Device:CP_Small	Capacitor_Tantalum_SMD:CP_EIA-3216-18_Kemet-A	~
		C40	100nF	Device:C_Small	Capacitor_SMD:C_0603_1608Metric	~
		C41	10nF	Device:C_Small	Capacitor_SMD:C_0603_1608Metric	~
		C42	4.7uF	Device:C_Small	Capacitor_SMD:C_0603_1608Metric	~
		C43	27pF	Device:C_Small	Capacitor_SMD:C_0603_1608Metric	~
		C44	10nF	Device:C_Small	Capacitor_SMD:C_0603_1608Metric	~
		C45	27pF	Device:C_Small	Capacitor_SMD:C_0603_1608Metric	~
		C46	10nF	Device:C_Small	Capacitor_SMD:C_0603_1608Metric	~
		C47	100nF	Device:C_Small	Capacitor_SMD:C_0603_1608Metric	~
		C48	10nF	Device:C_Small	Capacitor_SMD:C_0603_1608Metric	~
		C49	10nF	Device:C_Small	Capacitor_SMD:C_0603_1608Metric	~
		C50	100nF	Device:C_Small	Capacitor_SMD:C_0603_1608Metric	~
		C51	100nF	Device:C_Small	Capacitor_SMD:C_0603_1608Metric	~
		C52	22pF	Device:C_Small	Capacitor_SMD:C_0805_2012Metric	~
		C53	22pF	Device:C_Small	Capacitor_SMD:C_0805_2012Metric	~
		C54	100nF	Device:C_Small	Capacitor_SMD:C_0603_1608Metric	~
		D1	3A	Device:D_Schottky_Small_ALT	Diode_SMD:D_SMA	~
		D2	BAT54C	Diode:BAT54C	Package_TO_SOT_SMD:SOT-23	http://www.diodes.com/_files/datasheets/ds11005.pdf
		D3	BAT54C	Diode:BAT54C	Package_TO_SOT_SMD:SOT-23	http://www.diodes.com/_files/datasheets/ds11005.pdf
		D4	D_TVS 30V	Device:D_TVS	Diode_SMD:D_SMA	~
		D5	D_TVS 5V	Device:D_TVS	Diode_SMD:D_SMA	~
		D6	D_TVS 5V	Device:D_TVS	Diode_SMD:D_SMA	~
		D7	LED_Small_ALT	Device:LED_Small_ALT	LED_SMD:LED_0603_1608Metric	~
		D8	LED_Small_ALT	Device:LED_Small_ALT	LED_SMD:LED_0603_1608Metric	~
		D9	LED_Small_ALT	Device:LED_Small_ALT	LED_SMD:LED_0603_1608Metric	~
		D10	PESD2CAN.215	Device:D_TVS_x2_AAC	Package_TO_SOT_SMD:SOT-23	~
		F1	0.5A	Device:Fuse_Small	Fuse:Fuse_1206_3216Metric	~
		F2	1A	Device:Fuse_Small	Fuse:Fuse_1206_3216Metric	~
		FB1	ferrite_baud	Device:Ferrite_Bead_Small	Inductor_SMD:L_0603_1608Metric	~
		J1	Conn_01x04	Connector_Generic:Conn_01x04	TerminalBlock_TE-Connectivity:TerminalBlock_TE_282834-4_1x04_P2.54mm_Horizontal	~
		J2	Conn_01x02	Connector_Generic:Conn_01x02	TerminalBlock_TE-Connectivity:TerminalBlock_TE_282834-2_1x02_P2.54mm_Horizontal	~
		J3	Conn_01x02	Connector_Generic:Conn_01x02	TerminalBlock_TE-Connectivity:TerminalBlock_TE_282834-2_1x02_P2.54mm_Horizontal	~
		J4	Conn_01x02	Connector_Generic:Conn_01x02	TerminalBlock_TE-Connectivity:TerminalBlock_TE_282834-2_1x02_P2.54mm_Horizontal	~
		J5	Conn_01x04	Connector_Generic:Conn_01x04	TerminalBlock_TE-Connectivity:TerminalBlock_TE_282834-4_1x04_P2.54mm_Horizontal	~
		J6	PWR	Connector_Generic:Conn_01x02	TerminalBlock_TE-Connectivity:TerminalBlock_TE_282834-2_1x02_P2.54mm_Horizontal	~
		J7	Conn_01x02	Connector_Generic:Conn_01x02	TerminalBlock_TE-Connectivity:TerminalBlock_TE_282834-2_1x02_P2.54mm_Horizontal	~
		J8	Conn_01x02	Connector_Generic:Conn_01x02	TerminalBlock_TE-Connectivity:TerminalBlock_TE_282834-2_1x02_P2.54mm_Horizontal	~
		J9	Conn_01x02	Connector_Generic:Conn_01x02	TerminalBlock_TE-Connectivity:TerminalBlock_TE_282834-2_1x02_P2.54mm_Horizontal	~
		J10	Micro_SD_Card_Det_Hirose_DM3AT	Connector:Micro_SD_Card_Det_Hirose_DM3AT	Connector_Card:microSD_HC_Hirose_DM3AT-SF-PEJM5	https://www.hirose.com/product/en/download_file/key_name/DM3/category/Catalog/doc_file_id/49662/?file_category_id=4&item_id=195&is_series=1
		J11	Conn_01x04	Connector_Generic:Conn_01x04	TerminalBlock_TE-Connectivity:TerminalBlock_TE_282834-4_1x04_P2.54mm_Horizontal	~
		J12	USB_B_Mini	Connector:USB_B_Mini	Connector_USB:USB_Mini-B_Lumberg_2486_01_Horizontal	~
		J13	Conn_01x03	Connector_Generic:Conn_01x03	Connector_Molex:Molex_Micro-Fit_3.0_43650-0315_1x03_P3.00mm_Vertical	~
		J14	Conn_01x03	Connector_Generic:Conn_01x03	Connector_Molex:Molex_Micro-Fit_3.0_43650-0315_1x03_P3.00mm_Vertical	~
		J15	Conn_01x05	Connector_Generic:Conn_01x05	Connector_PinHeader_2.54mm:PinHeader_1x05_P2.54mm_Vertical	~
		J16	CAN	Connector_Generic:Conn_01x02	TerminalBlock_TE-Connectivity:TerminalBlock_TE_282834-2_1x02_P2.54mm_Horizontal	~
		K1	FINDER-30.22	Relay:FINDER-30.22	Relay_THT:Relay_DPDT_Finder_30.22	http://gfinder.findernet.com/assets/Series/354/S30EN.pdf
		K2	ALDP105W	PUTM_EV_BMS_library:ALDP105W	RELAY_ALDP105W		Panasonic	N/A	Manufacturer Recommendations
		K3	ALDP105W	PUTM_EV_BMS_library:ALDP105W	RELAY_ALDP105W		Panasonic	N/A	Manufacturer Recommendations
		K4	ALDP105W	PUTM_EV_BMS_library:ALDP105W	RELAY_ALDP105W		Panasonic	N/A	Manufacturer Recommendations
		L1	6.8uH	Device:L	Inductor_SMD:L_1206_3216Metric	~
		L2	6.8uH	Device:L	Inductor_SMD:L_1206_3216Metric	~
		L3	110uH	Device:L_Small	Inductor_SMD:L_1206_3216Metric	~
		L4	NLV32T-220J-PF	Device:L_Small	Inductor_SMD:L_1210_3225Metric	~
		P1	AM1LS-0505S-NZ	PUTM_EV_BMS_library:AM1LS-0505S-NZ	Converter_DCDC:Converter_DCDC_TRACO_TMR-1SM_SMD	https://www.tme.eu/Document/eb524b8882472c891796e11a1a1007e6/am1ls-%28j%29nz.pdf
		P2	AM1LS-0505S-NZ	PUTM_EV_BMS_library:AM1LS-0505S-NZ	Converter_DCDC:Converter_DCDC_TRACO_TMR-1SM_SMD	https://www.tme.eu/Document/eb524b8882472c891796e11a1a1007e6/am1ls-%28j%29nz.pdf
		Q1	2N7002	Transistor_FET:2N7002	Package_TO_SOT_SMD:SOT-23	https://www.fairchildsemi.com/datasheets/2N/2N7002.pdf
		Q2	2N7002	Transistor_FET:2N7002	Package_TO_SOT_SMD:SOT-23	https://www.fairchildsemi.com/datasheets/2N/2N7002.pdf
		Q3	2N7002	Transistor_FET:2N7002	Package_TO_SOT_SMD:SOT-23	https://www.fairchildsemi.com/datasheets/2N/2N7002.pdf
		Q4	2N7002	Transistor_FET:2N7002	Package_TO_SOT_SMD:SOT-23	https://www.fairchildsemi.com/datasheets/2N/2N7002.pdf
		R1	220k	Device:R	Resistor_SMD:R_0603_1608Metric	~
		R2	220k	Device:R	Resistor_SMD:R_0603_1608Metric	~
		R3	220k	Device:R	Resistor_SMD:R_0603_1608Metric	~
		R4	220k	Device:R	Resistor_SMD:R_0603_1608Metric	~
		R5	220k	Device:R	Resistor_SMD:R_0603_1608Metric	~
		R6	220k	Device:R	Resistor_SMD:R_0603_1608Metric	~
		R7	220k	Device:R	Resistor_SMD:R_0603_1608Metric	~
		R8	220k	Device:R	Resistor_SMD:R_0603_1608Metric	~
		R9	2,2k	Device:R	Resistor_SMD:R_0603_1608Metric	~
		R10	2,2k	Device:R	Resistor_SMD:R_0603_1608Metric	~
		R11	0	Device:R	Resistor_SMD:R_0603_1608Metric	~
		R12	0	Device:R	Resistor_SMD:R_0603_1608Metric	~
		R13	220	Device:R	Resistor_SMD:R_0603_1608Metric	~
		R14	220	Device:R	Resistor_SMD:R_0603_1608Metric	~
		R15	10k	Device:R_Small	Resistor_SMD:R_0603_1608Metric	~
		R16	10k	Device:R_Small	Resistor_SMD:R_0603_1608Metric	~
		R17	10k	Device:R_Small	Resistor_SMD:R_0603_1608Metric	~
		R18	10k	Device:R_Small	Resistor_SMD:R_0603_1608Metric	~
		R19	22k	Device:R_Small	Resistor_SMD:R_0603_1608Metric	~
		R20	22k	Device:R_Small	Resistor_SMD:R_0603_1608Metric	~
		R21	22k	Device:R_Small	Resistor_SMD:R_0603_1608Metric	~
		R22	22k	Device:R_Small	Resistor_SMD:R_0603_1608Metric	~
		R23	160	Device:R_Small	Resistor_SMD:R_0603_1608Metric	~
		R24	160	Device:R_Small	Resistor_SMD:R_0603_1608Metric	~
		R25	10K	Device:R_Small	Resistor_SMD:R_0603_1608Metric	~
		R26	10K	Device:R_Small	Resistor_SMD:R_0603_1608Metric	~
		R27	10K	Device:R_Small	Resistor_SMD:R_0603_1608Metric	~
		R28	10K	Device:R_Small	Resistor_SMD:R_0603_1608Metric	~
		R29	160	Device:R_Small	Resistor_SMD:R_0603_1608Metric	~
		R30	10K	Device:R_Small	Resistor_SMD:R_0603_1608Metric	~
		R31	10K	Device:R_Small	Resistor_SMD:R_0603_1608Metric	~
		R32	10K	Device:R_Small	Resistor_SMD:R_0603_1608Metric	~
		R33	10K	Device:R_Small	Resistor_SMD:R_0603_1608Metric	~
		R34	10K	Device:R_Small	Resistor_SMD:R_0603_1608Metric	~
		R35	1K	Device:R_Small	Resistor_SMD:R_0603_1608Metric	~
		R36	1K	Device:R_Small	Resistor_SMD:R_0603_1608Metric	~
		R37	1K	Device:R_Small	Resistor_SMD:R_0603_1608Metric	~
		R38	1K	Device:R_Small	Resistor_SMD:R_0603_1608Metric	~
		R39	10k	Device:R_Small	Resistor_SMD:R_0603_1608Metric	~
		R40	100	Device:R_Small	Resistor_SMD:R_0603_1608Metric	~
		R41	100k	Device:R_Small	Resistor_SMD:R_0603_1608Metric	~
		R42	22k	Device:R_Small	Resistor_SMD:R_0603_1608Metric	~
		R43	10k	Device:R_Small	Resistor_SMD:R_0603_1608Metric	~
		R44	0	Device:R_Small	Resistor_SMD:R_0603_1608Metric	~
		R45	10k	Device:R_Small	Resistor_SMD:R_0603_1608Metric	~
		R46	10k	Device:R_Small	Resistor_SMD:R_0603_1608Metric	~
		R47	100	Device:R_Small	Resistor_SMD:R_0603_1608Metric	~
		R48	100	Device:R_Small	Resistor_SMD:R_0603_1608Metric	~
		R49	10k	Device:R_Small	Resistor_SMD:R_0603_1608Metric	~
		R50	10k	Device:R_Small	Resistor_SMD:R_0603_1608Metric	~
		R51	0	Device:R_Small	Resistor_SMD:R_0603_1608Metric	~
		R52	100k	Device:R_Small	Resistor_SMD:R_0603_1608Metric	~
		R53	10k	Device:R_Small	Resistor_SMD:R_0603_1608Metric	~
		R54	1k	Device:R_Small	Resistor_SMD:R_0603_1608Metric	~
		R55	10k	Device:R_Small	Resistor_SMD:R_0603_1608Metric	~
		R56	10k	Device:R_Small	Resistor_SMD:R_0603_1608Metric	~
		R57	10k	Device:R_Small	Resistor_SMD:R_0603_1608Metric	~
		R58	10k	Device:R_Small	Resistor_SMD:R_0603_1608Metric	~
		R59	10k	Device:R_Small	Resistor_SMD:R_0603_1608Metric	~
		R60	10k	Device:R_Small	Resistor_SMD:R_0603_1608Metric	~
		R61	10k	Device:R_Small	Resistor_SMD:R_0603_1608Metric	~
		R62	10K	Device:R_Small	Resistor_SMD:R_0603_1608Metric	~
		R63	10K	Device:R_Small	Resistor_SMD:R_0603_1608Metric	~
		R64	10K	Device:R_Small	Resistor_SMD:R_0603_1608Metric	~
		R65	10K	Device:R_Small	Resistor_SMD:R_0603_1608Metric	~
		R66	3.3k	Device:R	Resistor_SMD:R_0603_1608Metric	~
		R67	3.3k	Device:R	Resistor_SMD:R_0603_1608Metric	~
		R68	3.3k	Device:R	Resistor_SMD:R_0603_1608Metric	~
		R69	10K	Device:R_Small	Resistor_SMD:R_0603_1608Metric	~
		R70	10k	Device:R	Resistor_SMD:R_0603_1608Metric	~
		R71	10K	Device:R_Small	Resistor_SMD:R_0603_1608Metric	~
		R72	10k	Device:R	Resistor_SMD:R_0603_1608Metric	~
		R73	100k	Device:R_Small	Resistor_SMD:R_0603_1608Metric	~
		R74	27R	Device:R_Small	Resistor_SMD:R_0603_1608Metric	~
		R75	27R	Device:R_Small	Resistor_SMD:R_0603_1608Metric	~
		R76	49.9R	Device:R_Small	Resistor_SMD:R_0603_1608Metric	~
		R77	49.9R	Device:R_Small	Resistor_SMD:R_0603_1608Metric	~
		R78	49.9R	Device:R_Small	Resistor_SMD:R_0603_1608Metric	~
		R79	49.9R	Device:R_Small	Resistor_SMD:R_0603_1608Metric	~
		R80	10M	Device:R_Small	Resistor_SMD:R_0603_1608Metric	~
		R81	10k	Device:R_Small	Resistor_SMD:R_0603_1608Metric	~
		R82	10k	Device:R_Small	Resistor_SMD:R_0603_1608Metric	~
		R83	10M	Device:R_Small	Resistor_SMD:R_0603_1608Metric	~
		R84	1k	Device:R_Small	Resistor_SMD:R_0603_1608Metric	~
		R85	1k	Device:R_Small	Resistor_SMD:R_0603_1608Metric	~
		R86	1k	Device:R_Small	Resistor_SMD:R_0603_1608Metric	~
		R87	120	Device:R_Small	Resistor_SMD:R_0603_1608Metric	~
		SW1	RESET	Switch:SW_Push	Button_Switch_THT:SW_PUSH_6mm_H5mm	~
		T1	HX1188NL	PUTM_EV_BMS_library:HX1188NL	Transformer_SMD:Transformer_Pulse_H1100NL
		U1	LM2596S-5	Regulator_Switching:LM2596S-5	Package_TO_SOT_SMD:TO-263-5_TabPin3	http://www.ti.com/lit/ds/symlink/lm2596.pdf
		U2	AMC1311DWV	PUTM_EV_BMS_library:AMC1311DWV	Package_SO:SOIC-8_7.5x5.85mm_P1.27mm	https://www.ti.com/lit/ds/symlink/amc1311.pdf?ts=1610792186113&ref_url=https%253A%252F%252Fwww.google.com%252F
		U3	AMC1311DWV	PUTM_EV_BMS_library:AMC1311DWV	Package_SO:SOIC-8_7.5x5.85mm_P1.27mm	https://www.ti.com/lit/ds/symlink/amc1311.pdf?ts=1610792186113&ref_url=https%253A%252F%252Fwww.google.com%252F
		U4	MCP6002-I/MS	Amplifier_Operational:MCP6002-xMS	Package_SO:SO-8_3.9x4.9mm_P1.27mm	http://ww1.microchip.com/downloads/en/DeviceDoc/21733j.pdf
		U5	LM1117-3.3	Regulator_Linear:LM1117-3.3	Package_TO_SOT_SMD:SOT-223-3_TabPin2	http://www.ti.com/lit/ds/symlink/lm1117.pdf
		U6	LTC6820IMS	PUTM_EV_BMS_library:LTC6820IMS	Package_SO:MSOP-16_3x4.039mm_P0.5mm
		U7	LTC6820IMS	PUTM_EV_BMS_library:LTC6820IMS	Package_SO:MSOP-16_3x4.039mm_P0.5mm
		U8	MCP6002-I/MS	Amplifier_Operational:MCP6002-xSN	Package_SO:SO-8_3.9x4.9mm_P1.27mm	http://ww1.microchip.com/downloads/en/DeviceDoc/21733j.pdf
		U9	STM32F446RETx	MCU_ST_STM32F4:STM32F446RETx	Package_QFP:LQFP-64_10x10mm_P0.5mm	http://www.st.com/st-web-ui/static/active/en/resource/technical/document/datasheet/DM00141306.pdf
		U10	AT45DB641E-SHN-T	PUTM_EV_BMS_library:AT45DB641E-SHN-T	Package_SO:SOIC-8_5.23x5.23mm_P1.27mm	https://www.tme.eu/Document/f45b2c566e3fa2479856fbfc9ee4fea2/AT45DB641E-DTE.pdf
		U11	74LVC1G79GV.125	74xGxx:74LVC1G79	Package_TO_SOT_SMD:SOT-23-5	http://www.ti.com/lit/sg/scyt129e/scyt129e.pdf
		U12	PC817	Isolator:PC817	Package_DIP:DIP-4_W7.62mm	http://www.soselectronic.cz/a_info/resource/d/pc817.pdf
		U13	PC817	Isolator:PC817	Package_DIP:DIP-4_W7.62mm	http://www.soselectronic.cz/a_info/resource/d/pc817.pdf
		U14	PC817	Isolator:PC817	Package_DIP:DIP-4_W7.62mm	http://www.soselectronic.cz/a_info/resource/d/pc817.pdf
		U15	FT230XS	Interface_USB:FT230XS	Package_SO:SSOP-16_3.9x4.9mm_P0.635mm	https://www.ftdichip.com/Support/Documents/DataSheets/ICs/DS_FT230X.pdf
		U16	ADuM1281CRZ	Isolator:ADuM1201CR	Package_SO:SOIC-8_3.9x4.9mm_P1.27mm	https://www.analog.com/static/imported-files/data_sheets/ADuM1200_1201.pdf
		U17	MCP2562-E-SN	Interface_CAN_LIN:MCP2562-E-SN	Package_SO:SOIC-8_3.9x4.9mm_P1.27mm	http://ww1.microchip.com/downloads/en/DeviceDoc/25167A.pdf
		Y1	8MHz	Device:Crystal_Small	Crystal:Crystal_HC49-4H_Vertical	~
		Y2	32.768kHz	Device:Crystal_Small	Crystal:Crystal_HC49-4H_Vertical	~

Collated Components:

Item	Qty	Reference(s)	Value	LibPart	Footprint	Datasheet	MF	PARTREV	STANDART
1	1	BT1	KEYSTONE 103	Device:Battery_Cell	Battery:BatteryHolder_Keystone_103_1x20mm	~
2	5	C1, C4, C11, C12, C18	100nF	Device:C	Capacitor_SMD:C_0603_1608Metric	~
3	1	C2	680uF/35V	Device:CP_Small		~
4	5	C3, C5, C24, C34, C42	4.7uF	Device:C_Small	Capacitor_SMD:C_0603_1608Metric	~
5	2	C6, C7	1nF/1kV	Device:C	Capacitor_SMD:C_1206_3216Metric	~
6	1	C8	220uF/35V	Device:CP_Small		~
7	6	C9, C10, C23, C29, C30, C32	10uF	Device:C_Small	Capacitor_SMD:C_0603_1608Metric	~
8	7	C13, C14, C16, C17, C25, C33, C38	1uF	Device:C_Small	Capacitor_SMD:C_0603_1608Metric	~
9	15	C15, C19, C20, C26, C27, C28, C31, C35, C36, C37, C40, C47, C50, C51, C54	100nF	Device:C_Small	Capacitor_SMD:C_0603_1608Metric	~
10	4	C21, C22, C52, C53	22pF	Device:C_Small	Capacitor_SMD:C_0603_1608Metric	~
11	1	C39	100uF/35V	Device:CP_Small		~
12	5	C41, C44, C46, C48, C49	10nF	Device:C_Small	Capacitor_SMD:C_0603_1608Metric	~
13	2	C43, C45	27pF	Device:C_Small	Capacitor_SMD:C_0603_1608Metric	~
14	1	D1	3A	Device:D_Schottky_Small_ALT	Diode_SMD:D_SMA	~
15	2	D2, D3	BAT54C	Diode:BAT54C	Package_TO_SOT_SMD:SOT-23	http://www.diodes.com/_files/datasheets/ds11005.pdf
16	1	D4	D_TVS 30V	Device:D_TVS	Diode_SMD:D_SMA	~
17	2	D5, D6	D_TVS 5V	Device:D_TVS	Diode_SMD:D_SMA	~
18	3	D7, D8, D9	LED_Small_ALT	Device:LED_Small_ALT	LED_SMD:LED_0603_1608Metric	~
19	1	D10	PESD2CAN.215	Device:D_TVS_x2_AAC	Package_TO_SOT_SMD:SOT-23	~
20	1	F1	0.5A	Device:Fuse_Small	Fuse:Fuse_1206_3216Metric	~
21	1	F2	1A	Device:Fuse_Small	Fuse:Fuse_1206_3216Metric	~
22	1	FB1	ferrite_baud	Device:Ferrite_Bead_Small	Inductor_SMD:L_0603_1608Metric	~
23	3	J1, J5, J11	Conn_01x04	Connector_Generic:Conn_01x04	TerminalBlock_TE-Connectivity:TerminalBlock_TE_282834-4_1x04_P2.54mm_Horizontal	~
24	6	J2, J3, J4, J7, J8, J9	Conn_01x02	Connector_Generic:Conn_01x02	TerminalBlock_TE-Connectivity:TerminalBlock_TE_282834-2_1x02_P2.54mm_Horizontal	~
25	1	J6	PWR	Connector_Generic:Conn_01x02	TerminalBlock_TE-Connectivity:TerminalBlock_TE_282834-2_1x02_P2.54mm_Horizontal	~
26	1	J10	Micro_SD_Card_Det_Hirose_DM3AT	Connector:Micro_SD_Card_Det_Hirose_DM3AT	Connector_Card:microSD_HC_Hirose_DM3AT-SF-PEJM5	https://www.hirose.com/product/en/download_file/key_name/DM3/category/Catalog/doc_file_id/49662/?file_category_id=4&item_id=195&is_series=1
27	1	J12	USB_B_Mini	Connector:USB_B_Mini	Connector_USB:USB_Mini-B_Lumberg_2486_01_Horizontal	~
28	2	J13, J14	Conn_01x03	Connector_Generic:Conn_01x03	Connector_Molex:Molex_Micro-Fit_3.0_43650-0315_1x03_P3.00mm_Vertical	~
29	1	J15	Conn_01x05	Connector_Generic:Conn_01x05	Connector_PinHeader_2.54mm:PinHeader_1x05_P2.54mm_Vertical	~
30	1	J16	CAN	Connector_Generic:Conn_01x02	TerminalBlock_TE-Connectivity:TerminalBlock_TE_282834-2_1x02_P2.54mm_Horizontal	~
31	1	K1	FINDER-30.22	Relay:FINDER-30.22	Relay_THT:Relay_DPDT_Finder_30.22	http://gfinder.findernet.com/assets/Series/354/S30EN.pdf
32	3	K2, K3, K4	ALDP105W	PUTM_EV_BMS_library:ALDP105W	RELAY_ALDP105W		Panasonic	N/A	Manufacturer Recommendations
33	2	L1, L2	6.8uH	Device:L	Inductor_SMD:L_1206_3216Metric	~
34	1	L3	110uH	Device:L_Small	Inductor_SMD:L_1206_3216Metric	~
35	1	L4	NLV32T-220J-PF	Device:L_Small	Inductor_SMD:L_1210_3225Metric	~
36	2	P1, P2	AM1LS-0505S-NZ	PUTM_EV_BMS_library:AM1LS-0505S-NZ	Converter_DCDC:Converter_DCDC_TRACO_TMR-1SM_SMD	https://www.tme.eu/Document/eb524b8882472c891796e11a1a1007e6/am1ls-%28j%29nz.pdf
37	4	Q1, Q2, Q3, Q4	2N7002	Transistor_FET:2N7002	Package_TO_SOT_SMD:SOT-23	https://www.fairchildsemi.com/datasheets/2N/2N7002.pdf
38	8	R1, R2, R3, R4, R5, R6, R7, R8	200k	Device:R	Resistor_SMD:R_1206	~
39	2	R9, R10	2,2k	Device:R	Resistor_SMD:R_0603_1608Metric	~
40	2	R11, R12	0	Device:R	Resistor_SMD:R_0603_1608Metric	~
41	2	R13, R14	200	Device:R	Resistor_SMD:R_0603_1608Metric	~
42	20	R15, R16, R17, R18, R39, R43, R45, R46, R49, R50, R53, R55, R56, R57, R58, R59, R60, R61, R81, R82	10k	Device:R_Small	Resistor_SMD:R_0603_1608Metric	~
43	5	R19, R20, R21, R22, R42	22k	Device:R_Small	Resistor_SMD:R_0603_1608Metric	~
44	3	R23, R24, R29	100	Device:R_Small	Resistor_SMD:R_0603_1608Metric	~
45	15	R25, R26, R27, R28, R30, R31, R32, R33, R34, R62, R63, R64, R65, R69, R71	10K	Device:R_Small	Resistor_SMD:R_0603_1608Metric	~
46	4	R35, R36, R37, R38	1K	Device:R_Small	Resistor_SMD:R_0603_1608Metric	~
47	3	R40, R47, R48	100	Device:R_Small	Resistor_SMD:R_0603_1608Metric	~
48	3	R41, R52, R73	100k	Device:R_Small	Resistor_SMD:R_1206	~
49	2	R44, R51	0	Device:R_Small	Resistor_SMD:R_0603_1608Metric	~
50	4	R54, R84, R85, R86	1k	Device:R_Small	Resistor_SMD:R_0603_1608Metric	~
51	3	R66, R67, R68	3.3k	Device:R	Resistor_SMD:R_0603_1608Metric	~
52	2	R70, R72	10k	Device:R	Resistor_SMD:R_0603_1608Metric	~
53	2	R74, R75	27R	Device:R_Small	Resistor_SMD:R_0603_1608Metric	~
54	4	R76, R77, R78, R79	49.9R	Device:R_Small	Resistor_SMD:R_0603_1608Metric	~
55	2	R80, R83	10M	Device:R_Small	Resistor_SMD:R_0603_1608Metric	~
56	1	R87	120	Device:R_Small	Resistor_SMD:R_0603_1608Metric	~
57	1	SW1	RESET	Switch:SW_Push	Button_Switch_THT:SW_PUSH_6mm_H5mm	~
58	1	T1	HX1188NL	PUTM_EV_BMS_library:HX1188NL	Transformer_SMD:Transformer_Pulse_H1100NL
59	1	U1	LM2596S-5	Regulator_Switching:LM2596S-5	Package_TO_SOT_SMD:TO-263-5_TabPin3	http://www.ti.com/lit/ds/symlink/lm2596.pdf
60	2	U2, U3	AMC1311DWV	PUTM_EV_BMS_library:AMC1311DWV	Package_SO:SOIC-8_7.5x5.85mm_P1.27mm	https://www.ti.com/lit/ds/symlink/amc1311.pdf?ts=1610792186113&ref_url=https%253A%252F%252Fwww.google.com%252F
61	1	U4	MCP6002-I/MS	Amplifier_Operational:MCP6002-xMS	Package_SO:SO-8_3.9x4.9mm_P1.27mm	http://ww1.microchip.com/downloads/en/DeviceDoc/21733j.pdf
62	1	U5	LM1117-3.3	Regulator_Linear:LM1117-3.3	Package_TO_SOT_SMD:SOT-223-3_TabPin2	http://www.ti.com/lit/ds/symlink/lm1117.pdf
63	2	U6, U7	LTC6820IMS	PUTM_EV_BMS_library:LTC6820IMS	Package_SO:MSOP-16_3x4.039mm_P0.5mm
64	1	U8	MCP6002-I/MS	Amplifier_Operational:MCP6002-xSN	Package_SO:SO-8_3.9x4.9mm_P1.27mm	http://ww1.microchip.com/downloads/en/DeviceDoc/21733j.pdf
65	1	U9	STM32F446RETx	MCU_ST_STM32F4:STM32F446RETx	Package_QFP:LQFP-64_10x10mm_P0.5mm	http://www.st.com/st-web-ui/static/active/en/resource/technical/document/datasheet/DM00141306.pdf
66	1	U10	AT45DB641E-SHN-T	PUTM_EV_BMS_library:AT45DB641E-SHN-T	Package_SO:SOIC-8_5.23x5.23mm_P1.27mm	https://www.tme.eu/Document/f45b2c566e3fa2479856fbfc9ee4fea2/AT45DB641E-DTE.pdf
67	1	U11	74LVC1G79GV.125	74xGxx:74LVC1G79	Package_TO_SOT_SMD:SOT-23-5	http://www.ti.com/lit/sg/scyt129e/scyt129e.pdf
68	3	U12, U13, U14	PC817	Isolator:PC817	Package_DIP:DIP-4_W7.62mm	http://www.soselectronic.cz/a_info/resource/d/pc817.pdf
69	1	U15	FT230XS	Interface_USB:FT230XS	Package_SO:SSOP-16_3.9x4.9mm_P0.635mm	https://www.ftdichip.com/Support/Documents/DataSheets/ICs/DS_FT230X.pdf
70	1	U16	ADuM1281CRZ	Isolator:ADuM1201CR	Package_SO:SOIC-8_3.9x4.9mm_P1.27mm	https://www.analog.com/static/imported-files/data_sheets/ADuM1200_1201.pdf
71	1	U17	MCP2562-E-SN	Interface_CAN_LIN:MCP2562-E-SN	Package_SO:SOIC-8_3.9x4.9mm_P1.27mm	http://ww1.microchip.com/downloads/en/DeviceDoc/25167A.pdf
72	1	Y1	8MHz	Device:Crystal_Small	Crystal:Crystal_HC49-4H_Vertical	~
73	1	Y2	32.768kHz	Device:Crystal_Small	Crystal:Crystal_HC49-4H_Vertical	~